## Sheet1
Steve Cannistra's CCD Cooling Calculator for SNR (details at http://www.starrywonders.com/cooling.html)
Baseline Data (see my webpage for details) | Input Data
Sky Flux (e/minute/pixel) = | 20 | e/minute
Object Flux (e/minute/pixel) = | 20 | e/minute
D0 (dark current at T0, in e/minute/pixel) = | 30 | e/minute
T0 (centigrade) = | 0 | centigrade
Read noise (e RMS) = | 8 | e RMS
Tsub (minutes) = | 20 | minutes
Td (dark current doubling temperature in centrigrade) = | 6.3 | centigrade
Enter desired CCD temperature here (centigrade) = | -20 | centigrade
Do not change this cell!
Percent of maximum SNR = | 96.3614 | percent
Notes:
1. This spreadsheet calculates the percent of maximum SNR that will be achieved at a desired CCD temperature setting, for a given set of baseline parameters
2. Notice how easy it is to get within 90% or greater of the maximum SNR, almost regardless of the exact values of baseline parameters, as long as the CCD temp is in the -15 to -20 C range
3. Please reference this spreadsheet if you find it useful. http://www.starrywonders.com/cooling.html